## STEP DOWN
Design Spreadsheet for the MC33063 device in step down topology | [12 empty] | Rev 0.1 7/22/09
[6 empty] | Select package, demoboard: |  |  | SOIC
[7 empty] | FALSE | TRUE | FALSE
[5 empty] | Package |  | PDIP | SOIC | DFN | Custom
[5 empty] | Rthja (°C/W) |  | 107 | 123 | 47 | 90 | Related to mentioned PCB
[5 empty] | Tmax (°C) |  | 150 | 150 | 150 | 150
[5 empty] | Pdmax (W) |  | 0.95 | 0.625 | 1.2 | 0.625
123
0.625
PCB one-layer, size: 28 x 41 mm,35um copper thickness, 840 sqmm copper area
RESULTS:
[5 empty] | Ta max : | 97.8805 | °C | <-- Maximum ambient temperature
[5 empty] | Pd : | 0.42374 | W | <-- Power Dissipation at the device
The maximum ambient temperature is related to one-layer PCB with parameters mentioned in the above
yellow table. The value of maximum ambient temperature is calculated for maximum allowable junction
temperature Tj = 150°C.
1) Insert Design Parameters
= Input Parameter
= Calculated Parameter (DO NOT CHANGE)
= Warning
|  | Unit | [7 empty] | Scroll Bars for fast Vin and Vout setting
VIN | 24 | V | <-- Worst Case Input Voltage (usually minimum Vin) |  |  | Input Voltage: 4V < Vin < 40V
VOUT | 5 | V | <-- Desired Output Voltage |  |  | Output Voltage: 1.25V < Vout < (Vin*Dmax)
IOUT | 0.8 | A | <-- Desired Output Current
D | 24.1613 | % | <-- Duty Cycle. Maximum duty cycle of the MC33063 is 84%
0.24161
2) Input Conduction Loss Parameters from Free-wheeling Diode Datasheets
Unit
VF | 0.6 | V | <-- Diode Forward Voltage (Example: 1N5819 = 0.6V)
VSAT | 1.4224 | V | <-- Saturation Voltage of Power Switch Transistor
- Found in Electrical Characteristics of Datasheet,
Darlington Configuration
3) Set DIL/IL(avg)
For Maximum Output Current it is suggested that ΔIL should be chosen to be less than 10% of the average inductor current, IL(avg).
This will help prevent Ipk (sw) from reaching the current limit threshold set by RSC. If the design goal is to use a minimum
inductance value, let ΔIL = 2*IL(avg). This will proportionally reduce output current capability.
Unit
DIL / IL(avg) | 36 | % | <-- DIL / IL(avg)
Iripple | 0.288 | A | <-- Ripple Current, DIL
4) Input target frequency
Unit
Target f | 80 | kHz | <-- Targeted maximum switching frequency
80000
Timing capacitor | 120.8063 | pF | [6 empty] | NO
YES
5) The spreadsheet calculates key parameters for the remaining component selection
Unit
ton/toff | 0.31859
ton | 3.0202 | us
3.0202e-06
IL(avg) | 0.8 | A | <-- Average Inductor Current. For a buck converter this equals Iout
Ipk(sw) | 0.944 | A | <-- Peak Inductor Current. For a buck converter this equals Iout + Iripple/2
Unit
RSC | 317.7966 | mOhm | <-- Minimum Short Circuit Resistor Value
0.3178
L | 184.3303 | uH | <-- Minimum inductance value |  | * increasing inductance decreases ripple current
0.00018433
RL | 0.708 | Ohm | <-- Inductor Widing Resistance (from Inductor data sheet or measurement).
toff | 9.4798 | us
9.4798e-06
6) Efficiency / Power Loss
Pswitch, cond | 0.27494 | W | <-- Conduction Loss in Power Switch
Psensing, res | 0.020644 | W | <-- Conduction Loss in Sensing Resistor
Pdiode, cond | 0.36403 | W | <-- Conduction Loss in Diode
Pind, winding | 0.45312 | W | <-- Inductor Winding Losses
Pstatic, IC | 0.072 | W | <-- Static Power Loss in IC
Pswitch, sw | 0.0768 | W | <-- Switching Losses of Power Switch
Pcore |  | W | <-- Core Loss in Inductor. Available in inductor data sheet. Leave blank if not available.
Ploss, total | 1.2615 | W | <-- Total Loss
Pout | 4 | W | <-- Output Power
Pin | 5.2615 | W | <-- Input Power = Output Power + Total Loss
Efficiency | 76.0236 | % | <-- Efficiency of Converter (Est: +/- 5%)
Pd IC | 0.42374 | W | <-- Power Dissipation
IL,avg=Iout
iL
∆iL

## STEP DOWN (2)
Design Spreadsheet for the MC33063 device in step down topology | [12 empty] | Rev 0.1 7/22/09
[6 empty] | Select package, demoboard: |  |  | SOIC
[7 empty] | FALSE | TRUE | FALSE
[5 empty] | Package |  | PDIP | SOIC | DFN | Custom
[5 empty] | Rthja (°C/W) |  | 107 | 123 | 47 | 90 | Related to mentioned PCB
[5 empty] | Tmax (°C) |  | 150 | 150 | 150 | 150
[5 empty] | Pdmax (W) |  | 0.95 | 0.625 | 1.2 | 0.625
123
0.625
PCB one-layer, size: 28 x 41 mm,35um copper thickness, 840 sqmm copper area
RESULTS:
[5 empty] | Ta max : | 121.3923 | °C | <-- Maximum ambient temperature
[5 empty] | Pd : | 0.23258 | W | <-- Power Dissipation at the device
The maximum ambient temperature is related to one-layer PCB with parameters mentioned in the above
yellow table. The value of maximum ambient temperature is calculated for maximum allowable junction
temperature Tj = 150°C.
1) Insert Design Parameters
= Input Parameter
= Calculated Parameter (DO NOT CHANGE)
= Warning
|  | Unit | [7 empty] | Scroll Bars for fast Vin and Vout setting
VIN | 24 | V | <-- Worst Case Input Voltage (usually minimum Vin) |  |  | Input Voltage: 4V < Vin < 40V
VOUT | 3.3 | V | <-- Desired Output Voltage |  |  | Output Voltage: 1.25V < Vout < (Vin*Dmax)
IOUT | 0.5 | A | <-- Desired Output Current
D | 16.769 | % | <-- Duty Cycle. Maximum duty cycle of the MC33063 is 84%
0.16769
2) Input Conduction Loss Parameters from Free-wheeling Diode Datasheets
Unit
VF | 0.6 | V | <-- Diode Forward Voltage (Example: 1N5819 = 0.6V)
VSAT | 1.3427 | V | <-- Saturation Voltage of Power Switch Transistor
- Found in Electrical Characteristics of Datasheet,
Darlington Configuration
3) Set DIL/IL(avg)
For Maximum Output Current it is suggested that ΔIL should be chosen to be less than 10% of the average inductor current, IL(avg).
This will help prevent Ipk (sw) from reaching the current limit threshold set by RSC. If the design goal is to use a minimum
inductance value, let ΔIL = 2*IL(avg). This will proportionally reduce output current capability.
Unit
DIL / IL(avg) | 36 | % | <-- DIL / IL(avg)
Iripple | 0.18 | A | <-- Ripple Current, DIL
4) Input target frequency
Unit
Target f | 80 | kHz | <-- Targeted maximum switching frequency
80000
Timing capacitor | 83.8448 | pF | [6 empty] | NO
YES
5) The spreadsheet calculates key parameters for the remaining component selection
Unit
ton/toff | 0.20147
ton | 2.0961 | us
2.0961e-06
IL(avg) | 0.5 | A | <-- Average Inductor Current. For a buck converter this equals Iout
Ipk(sw) | 0.59 | A | <-- Peak Inductor Current. For a buck converter this equals Iout + Iripple/2
Unit
RSC | 508.4746 | mOhm | <-- Minimum Short Circuit Resistor Value
0.50847
L | 225.4174 | uH | <-- Minimum inductance value |  | * increasing inductance decreases ripple current
0.00022542
RL | 0.708 | Ohm | <-- Inductor Widing Resistance (from Inductor data sheet or measurement).
toff | 10.4039 | us
1.0404e-05
6) Efficiency / Power Loss
Pswitch, cond | 0.11258 | W | <-- Conduction Loss in Power Switch
Psensing, res | 0.00516 | W | <-- Conduction Loss in Sensing Resistor
Pdiode, cond | 0.24969 | W | <-- Conduction Loss in Diode
Pind, winding | 0.177 | W | <-- Inductor Winding Losses
Pstatic, IC | 0.072 | W | <-- Static Power Loss in IC
Pswitch, sw | 0.048 | W | <-- Switching Losses of Power Switch
Pcore |  | W | <-- Core Loss in Inductor. Available in inductor data sheet. Leave blank if not available.
Ploss, total | 0.66444 | W | <-- Total Loss
Pout | 1.65 | W | <-- Output Power
Pin | 2.3144 | W | <-- Input Power = Output Power + Total Loss
Efficiency | 71.2917 | % | <-- Efficiency of Converter (Est: +/- 5%)
Pd IC | 0.23258 | W | <-- Power Dissipation
IL,avg=Iout
iL
∆iL

## STEP UP
Design Spreadsheet for the MC33063 device in step up topology:
[6 empty] | Select package, demoboard: |  |  | SOIC
[7 empty] | FALSE | TRUE | FALSE
[5 empty] | Package |  | PDIP | SOIC | DFN | Custom
[5 empty] | Rthja (°C/W) |  | 107 | 123 | 47 | 90 | Related to mentioned PCB
[5 empty] | Tmax (°C) |  | 150 | 150 | 150 | 150
[5 empty] | Pdmax (W) |  | 0.95 | 0.625 | 1.2 | 0.625
123
0.625
PCB one-layer, size: 28 x 41 mm,35um copper thickness, 840 sqmm copper area
RESULTS:
[5 empty] | Ta max : | 126.6199 | °C | <-- Maximum ambient temperature
[5 empty] | Pd : | 0.19008 | W | <-- Power Dissipation at the device
The maximum ambient temperature is related to one-layer PCB with parameters mentioned below
yellow table. The value of maximum ambient temperature is calculated for maximum allowable junction
temperature Tj = 150°C.
1) Insert Design Parameters
= Input Parameter
= Calculated Parameter (DO NOT CHANGE)
= Warning
|  | Unit | [6 empty] | Scroll Bars for fast Vin and Vout setting:
VIN | 24 | V | <-- Worst Case Input Voltage (minimum Vin) |  |  | Input Voltage: 2.5V < Vin < 38V
VOUT | 30 | V | <-- Desired output voltage |  |  | Note: (Vin + 2) < Vout < 40V
IOUT | 0.3 | A | <-- Desired output current
D | 22.26% |  | <-- Duty Cycle. Maximum duty cycle of the MC30063 is 84%
| 0.2226 | 25.3895
2) Input Conduction Loss Parameters from Free-wheeling Diode Datasheets
Unit
VF | 0.6 | V | <-- Diode Forward Voltage (Example: 1N5819 = 0.6V)
VSAT | 0.88946 | V | <-- Saturation Voltage of Power Switch Transistor
- Found in Electrical Characteristics of Datasheet,
Darlington Configuration
3) Set DIL/IL(avg)
For Maximum Output Current it is suggested that ΔIL should be chosen to be less than 10% of the average inductor current, IL(avg).
This will help prevent Ipk (sw) from reaching the current limit threshold set by RSC. If the design goal is to use a minimum
inductance value, let ΔIL = 2*IL(avg). This will proportionally reduce output current capability.
Unit
DIL / IL(avg) | 30 | % | <-- DIL / IL(avg)
Iripple | 0.11577 | A | <-- Ripple Current, DIL
4) Input target frequency
Unit
Target f | 90 | kHz | <-- Targeted maximum switching frequency
90000
Timing capacitor | 98.932 | pF | <-- Timing capacitor capacitance |  |  |  |  | NO
5) The spreadsheet calculates key parameters for the remaining component selection
Unit
ton/toff | 0.28633
ton | 2.4733 | us
2.4733e-06
IL(avg) | 0.3859 | A | <-- Average Inductor Current.
Ipk(sw) | 0.44379 | A | <-- Peak Inductor Current. For Boost Converter this equals IL(avg) + Iripple/2
Unit
RSC | 676.0026 | mOhm | <-- Minimum Short Circuit Resistor Value
0.676
L | 493.7311 | uH | <-- Minimum inductance value |  | - increasing inductance decreases ripple current
0.00049373
RL | 0.086 | Ohm | <-- Inductor Widing Resistance (from Inductor data sheet or measurement).
RL | 2 | Ohm | <-- Inductor Widing Resistance (from Inductor data sheet or measurement).
toff | 8.6378 | us
8.6378e-06
6) Efficiency / Power Loss
Pswitch, cond | 0.076405 | W | <-- Conduction Loss in Power Switch
Psensing, res | 0.10067 | W | <-- Conduction Loss in Sensing Resistor
Pdiode, cond | 0.18 | W | <-- Conduction Loss in Diode
Pind, winding | 0.29784 | W | <-- Inductor Winding Losses
Pstatic, IC | 0.072 | W | <-- Static Power Loss in IC
Pswitch, sw | 0.041677 | W | <-- Switching Losses of Power Switch
Pcore |  | W | <-- Core Loss in Inductor. Available in inductor data sheet. Leave blank if not available.
Ploss, total | 0.76859 | W | <-- Total Loss
Pout | 9 | W | <-- Output Power
Pin | 9.7686 | W | <-- Input Power = Output Power + Total Loss
Efficiency | 92.132 | % | <-- Efficiency of Converter (Est: +/- 5%)
Pd IC | 0.19008
iL
iDiode
iOut=iDiode,avg
iL,ripple